## 5G cpe
STT | Spec/Model | Huawei 5G CPE Pro2 (https://consumer.huawei.com/en/routers/5g-cpe-pro-2/specs/) | HTC 5G HUB (https://www.htc.com/vn/5g/htc-5g-hub/) | Suggest for Mobifone
1 | Cellular Technology/ Mạng di động | Support 4G/5G NSA/5G SA | Support 4G/5G NSA | Support 4G/5G NSA/5G SA
2 | Frequency Band | -5G: N41, N77, N78, N79 -4G: B1, B3, B5, B7, B8, B20, B28, B32, B34, B38, B39, B40, B41, B42 | -HTC 5G Hub in Europe 5G NR: band n78 4G LTE™: FDD: bands B1, B3, B7, B8, B32, B38, B40 -HTC 5G Hub in USA 5G NR: band n78 4G LTE™: FDD bands 2, 3, 4, 5, 7, 8, 12, 13, 25, 26, 66, 71; TDD band 41 -HTC 5G Hub in Australia 5G NR: band n41 4G LTE™: FDD bands 1, 2, 3, 4, 5, 7, 8, 12, 20, 28, 66; TDD bands 38, 41 | -5G: N77, N78, N79, N41 -4G: B3
3 | Standard | Compliant with 3GPP Release 15 | Compliant with 3GPP Release 15 | Compliant with 3GPP Release 15
4 | Data Rate | 5G Transmission Rate: 3.6 Gbps/250 Mbps (Theoretical value. The actual rate depends on the operator) 4G Transmission Rate: 1.6 Gbps/150 Mbps (Theoretical value. The actual rate depends on the operator) | -Maximum 5G data rate 2.63 Gbps Down & 287 Mbps Up -4G: N/A | 5G Data rates: downlink to 2.63Gbps, uplink to 300Mbps 4G Transmission Rate: downlink to 1.6 Gbps/ uplink to 300Mbps 150 Mbps
5 | Antenna | Built-in 5G/4G primary and secondary antennas , built-in dual-band WiFi antenna | built-in | Support 7dbi Antenna for 4G,5G and WiFI
6 | WLAN | - 802.11 a/b/ac/g/n 2×2，MIMO - Speeds: 2.4GHz -574 Mbps, 5GHz - 2402Mbps | - 802.11 a / b / g / n / ac / ad - 2.4GHz: N/A, 5GHz: N/A, 60GHz:N/A | - 802.11 a/b/ac/g/n 2×2，MIMO - Speeds: 2.4GHz - 300Mbps, 5GHz - 867Mbps
7 | Interfaces: | 1 Wan/Lan GE port, 1 Lan GE port, 1 power adapter port, 1 SIM card slot (Nano-SIM) | - DISPLAY: 5.0 inch, capacitive TFT touch screen, HD (720 x 1280 pixels) - Network Ports: 1 Gigabit Ethernet port, 1 USB-C port, 1 nano SIM and storage card tray, 1 DC charging port - Microphones, Speakers | - 1 WAN GE port, - 4 LAN ports - 1 x SIM card slot(for Nano-SIM card) - 1 power adapter port - 1 external antenna
8 | Display | Not support | 5.0 inch, capacitive TFT touch screen, HD (720 x 1280 pixels) | Option
8 | Max number of devices | N/A | 20 | 50
9 | Humidity | - Working: 5%～95%(non-condensing) - Storage: 5%～95%(non-condensing) | N/A | - Working: 5%～95%(non-condensing) - Storage: 5%～95%(non-condensing)
10 | Temperature | -Working Temperature: 0℃～40℃ -Storage Temperature: -20℃～+70℃ | N/A | -Working Temperature: 0℃～35℃ -Storage Temperature: -20℃～+60℃
11 | APP management | Huawei Smart Home APP | N/A | WebUI
12 | Battery | 24V | 7660 mAh | Adapter 12V/ 24V
13 | Weight | 600 | 340 g | 500g - 600g
14 | Dimensions: | 90 mm x 96.6 mm x 178 mm | 129x100x43mm (LxWxD)
15 | Button | 1 power button 1 reset button 1 WPS button | 1 power button 1 RECOVERY button | 1 Power button 1 Reset button 1 WPS button
16 | Indicator | 1 led for 5G 1 led for 4G 1 led for Wifi | Screen | WPS indicator WLAN indicator 5G indicator 4G indicator 4 LAN indicator
17 | Feature | SMS service | SMS | SMS
CUSD
|  | DHCP, DNS, NAT | DHCP, DNS, NAT | DHCP, DNS, NAT
|  | IPv4 and IPv6/IPv4 dual stack | IPv6 and IPv6/IPv4 dual stack | IPv4/ipv6
|  | WPS | WPS | WPS
|  | WPA, WPA2 | WPA, WPA2 | WPA, WPA2
|  | CS/ VoLTE/ VoIP |  | CS/ VoLTE/ VoIP
|  | firewall | firewall | firewall
|  | PIN protection | PIN protection | PIN protection
|  | MAC address filtering | MAC address filtering | MAC address filtering
|  | VPN tunnel/VPN penetration | VPN | VPN
|  | WebUI | WebUI | WebUI
|  | App | App
|  | Firmware update | Firmware update | Firmware update
4K video streaming, low latency for gaming
Intergrated display and speakers

## Thông số kỹ thuật
STT | Hạng mục | tên | Value | Unit
1 | 5G transmission rate | Uplink | 300Mbps | Mbps
|  | Downlink | 2.63Gbps | Gbps
2 | 4G transmission rate | Uplink | 150 Mbps | Mbps
|  | Downlink | 1.6 Gbps | Gbps
3 | 5G Frequencies band | N77 | 3300-4200 | MHz
|  | N78 | 3300-3800 | MHz
|  | N79 | 4400-5000 | MHz
|  | N41 | 2496-2690 | MHz
4 | 4G Frequencies band | B3 | 1710-1880 | MHz
5 | Antenna 4G, 5G, Wifi |  | 7 | dbi
6 | Wlan rate | 2.4 GHz | 300 | Mbps
|  | 5GHz | 867 | Mbps
7 | Max number of devices |  | 50 | units
8 | humidity |  | 5%～95%(non-condensing)
9 | temperature | Working | 0～40 | ℃
|  | Storage | 20～70 | ℃
10 | dimension

## MiFi 5G vs B311-221 (4G Wifi)
Product model | B311-221 | MiFi 5G mobi | Remark
Appearance
Form Factor | Product Type: LTE CPE | 5G MiFi
| Size: 181 mm (Width) x 126 mm (High) x 36 mm (Deep) | 140mmx70mmx20mm (LxWxD) | Thiết kế MiFi nhỏ gọn hơn so với B311-221
| About 218 g (excluding the power adapter) | 200-300g
Specifications | Network: | Network:
| n/a | 5G: N77, N78, N79
| 4G/LTE FDD: Band 1/3/7/8/20/B38 | 4G: B3, B7 | B3(1800), B7(2600) là hai trong những băng tần đã được quy hoạch 4G tại Việt nam
| UTMS: Band 1/8 2100 MHz/900 MHz |  | chưa có thông số
| GSM: Band 2/3/5/8 1900 MHz/1800 MHz/850 MHz/900 MHz | n/a | chưa có thông số
| Wi-Fi: 2.4 GHz 802.11b/g/n, 2x2 MIMO up to 300Mbps. Maximum Users: 32 | 802.11 ax/ac/a/b/g/n 2×2，MIMO Speeds: 2.4GHz – 300Mbps, 5GHz – 1700Mbps. User: 20
| Indicator: | 1.45 inches LCD screen
| One power indicator | One power indicator
| One Internet status indicator | One WLAN status indicator
| One Wi-Fi/WPS indicator | n/a
| One LAN indicator | n/a
| n/a | One SMS indicator
| n/a | One 5G/LTE status indicator
| One group of signal strength indicators | n/a | Mifi không có đèn led thể hiện cường độ sóng
Button:
| One Power ON or OFF switch | One power button
| One WPS/Hi button | One WPS button
| One Reset button | n/a | Mifi không có nút reset
| AC/DC power supply : | AC/DC power supply :
AC input: 100V-240V 50Hz/60Hz
DC output: 12 V/1 A
Features | n/a | 5G Data rates: downlink to 1.65Gbps, uplink to 250Mbps
| LTE FDD: DL 150 Mbps, UL 50 Mbps | 4G Data rates: downlink to 300Mbps, uplink to 75Mbps
DC-HSPA+: DL 42 Mbps, UL 5.76 Mbps
HSPA+: DL 21 Mbps (64QAM), UL 5.76 Mbps
HSPA: DL 14.4 Mbps, UL 5.76 Mbps
WCDMA PS: DL 384 Kbps, UL 384 Kbps
EDGE: DL 236.8Kbps, UL 236.8 Kbps
GPRS: DL 85.6 Kbps, UL 85.6 Kbps
| SMS (Writing/sending/receiving) | SMS (Writing/ sending/ receiving(inbox)/)
|  | CUSD | Tính năng CUSD cho phép nạp thẻ điện thoại từ webgui
|  | Phone book | Cho phép thêm/ xóa danh bạ, cập nhật danh bạ từ sim đến thiết bị
| IPv4 /IPv6 dual stack | IPv4 / IPv6
| Support NAT | Support NAT
| Support for HUAWEI HiLink, HUAWEI SmartHome APP (iOS or Android) | Via Web, app | MiFi chủ yếu được quản lý bằng webgui chưa có app
| WPS 2.1 | WPS
| HOTA updates (allows users to remotely update the device firmware through the HOTA server) | Via Web | Update firmware qua web, chưa có app
| Built-in DHCP Server, DNS RELAY and NAT | DHCP, DNS, NAT
| Security services. Provides instant protection to block potential security risks and intrusion attempts | OPEN, WPA-PSK,WPA2, WPA2-PSK | Mifi hỗ trợ các giao thức bảo mật hiện nay
| User-friendly design of LED indicator. Easy to observe the status of equipment. | 1.45 inches LCD screen | Màn hình LCD thân thiện với người sử dụng hơn tuy đèn led sẽ đơn giản hơn
Antennas | Built-in LTE/UMTS/GSM primary antenna | built-in | Chưa có thông tin về bao nhiêu antenna cho 4G/5G
Built-in LTE/UMTS secondary antenna
| Built-in WLAN 2.4 GHz antenn | built-in WLAN 2.4GHz antenna built-in WLAN 5GHz antenna | Mifi cần ít nhất 2 antennas cho mỗi tần số
External Port | One Power adapter port | charger: USB type C port, Qi/pma | hỗ trợ thêm chuẩn sạc không giây ngoài chuẩn USB type -C ( nhưng chưa có nội dung trong đặc tả)
| One LAN/WAN port (RJ45), IEEE 802.3/802.3u | n/a | Mifi được thiết kế nhỏ gọn hơn so với CPE nên các cổng này không được tích hợp
| One Phone port (RJ11) for phone | n/a
| One External LTE antenna ports (SMA) | n/a
| One SIM card slot (Mini-SIM) | One SIM card slot (Nano-SIM) One eSim | MiFi 5G có thêm 1 eSim
chip set | AP+Modem : Hisilicon Balong V711 2.4G Wi-Fi: Hisilicon Hi1151 | Snapdragon X55 5G Modem-RF
OS |  | linux

## B311-221(4G Wifi) vs NO Huawei
Product model | B311-221 | Non-Huawei | Remark
Appearance
Form Factor | Product Type: LTE CPE | Product Type: 4G Router
| Size: 181 mm (Width) x 126 mm (High) x 36 mm (Deep) | Size: 260 mm (Width) x 227 mm (High) x 40 mm (Deep) | Thiết kế nhỏ gọn hơn sản phẩm từ các đối thủ
| About 218 g (excluding the power adapter) | NA
Specifications | Network: | Network:
| 4G/LTE FDD: Band 1/3/7/8/20/B38 | 4G/LTE FDD: Band B1, B3, B5, B8 | B1 (2100 MHz) là băng tần được sử dụng phổ biến thứ 6 B3 (1800 MHz) là băng tần được sử dụng phổ biến nhất cho khai thác LTE trên thế giới. B20 (800 MHz) là băng tần được sử dụng phổ biến thứ 2, với phạm vi phủ sóng trên diên rộng cho các vùng miền nông thôn và có khả năng phủ sóng sâu trong nhà tại các khu vực đô thị lớn, có mật độ cao về dân cư và công trình xây dựng, cực kỳ phổ biến cho eMTC (LTE Cat M1) và NB-IoT (LTE Cat NB1). B8 (900 MHz) được sử dụng phổ biến cho dữ liệu 2G GSM voice và dữ liệu cơ bản. B38 (2600 MHz) TDD là băng tần được sử dụng để phân bổ lại tần số từ 2.5 GHz Wimax sang LTE.
| UTMS: Band 1/8 2100 MHz/900 MHz | UTMS: Band 1/5/8 | B1 là băng tần được sử dụng phổ biết nhất cho 3G UMTS, theo sau đó là B8 và B5.
| GSM: Band 2/3/5/8 1900 MHz/1800 MHz/850 MHz/900 MHz | 900/1800MHz
| Wi-Fi: 2.4 GHz 802.11b/g/n, 2x2 MIMO up to 300Mbps. Maximum Users: 32 | Wi-Fi: 2.4 GHz 802.11b/g/n, 2T2R 300Mbps, Maximum Users: NA | x
| Indicator: | Indicator:
| One power indicator | One power indicator | x
| One Internet status indicator | One 4G network indication | x
| One Wi-Fi/WPS indicator | One Wi-Fi indicator | x
| One LAN indicator | One LAN indicator | x
| One group of signal strength indicators | NA | B311-221 có thêm đèn Signal thể hiện cường độ mạng, giúp khách hàng dễ dàng nhận biết được cường độ tín hiệu tại thời điểm hiện tại
| Button: | Button:
| One Power ON or OFF switch | NA | Bộ 3 phím WPS, Reset, Power giúp việc sử dụng thiết bị trở nên thuận tiện
| One WPS/Hi button | NA
| One Reset button | One Reset button
| AC/DC power supply : | AC/DC power supply :
| AC input: 100V-240V 50Hz/60Hz | AC input: 100V-240V 50Hz/60Hz | x
| DC output: 12 V/1 A | DC output: 12 V/1 A | x
Features | LTE FDD: DL 150 Mbps, UL 50 Mbps | NA | x
| DC-HSPA+: DL 42 Mbps, UL 5.76 Mbps | NA | x
| HSPA+: DL 21 Mbps (64QAM), UL 5.76 Mbps | NA | x
| HSPA: DL 14.4 Mbps, UL 5.76 Mbps | NA | x
| WCDMA PS: DL 384 Kbps, UL 384 Kbps | NA | x
| EDGE: DL 236.8Kbps, UL 236.8 Kbps | NA | x
| GPRS: DL 85.6 Kbps, UL 85.6 Kbps | NA | x
| SMS (Writing/sending/receiving) | NA | x
| IPv4 /IPv6 dual stack | NA | x
| Support NAT | Support NAT | x
| Support for HUAWEI HiLink, HUAWEI SmartHome APP (iOS or Android) | NA | B311-211 được hỗ trợ bởi ứng dụng AI Life (Hilink)
| WPS 2.1 | NA | x
| HOTA updates (allows users to remotely update the device firmware through the HOTA server) | NA | B311-221 hỗ trợ cập nhật trực tuyến huawei, do huawei có máy chủ OTA trên toàn thế giới
| Built-in DHCP Server, DNS RELAY and NAT | DHCP, NAT
| Security services. Provides instant protection to block potential security risks and intrusion attempts | NA
| User-friendly design of LED indicator. Easy to observe the status of equipment. | NA
Antennas | Built-in LTE/UMTS/GSM primary antenna |  | Built-in antenna phù hợp hơn cho các Home Wifi vì độ phủ sóng đều hơn. Trong khi external antenna cho độ bao phủ mở rộng xa nhất từ phía nguồn phát.
Built-in LTE/UMTS secondary antenna
| Built-in WLAN 2.4 GHz antenn | external antenna
External Port | One Power adapter port | One Power adapter port | x
| One LAN/WAN port (RJ45), IEEE 802.3/802.3u | One LAN/WAN port (RJ45), IEEE 802.3/802.3u | x
| One Phone port (RJ11) for phone | Not support | Với việc sở hữu cổng điện thoại chuẩn RJ, hỗ trợ tốt các tính năng CS/ VoLTE/ VoIP
| One External LTE antenna ports (SMA) | NA | Có thêm một cổng cho LTE antenna rời nếu muốn chuyển thành external antenna.
| One SIM card slot (Mini-SIM) | One SIM card slot (Mini-SIM) | x