## Sheet1
Feature | SIM8200EA-M2 | SIM8200G
power supply | VBAT: 3.135～4.4V Typical: 3.8V | VBAT:3.3V～4.4V Typical: 3.8V
Power consumption | <5mA @sleep mode | Typical: 3mA @sleep mode(GNSS off ,VBAT=3.8V)
Transmit power | Power Class 3 for WCDMA/LTE/5G NR Power Class 2 for n41/n78/n79 | Power Class 3 for WCDMA/LTE/5G NR Power Class 2 for 5G NR(n41/n77/n78/n79)
Data transmission throughput | 4Gbps (DL)/500Mbps(UL) for NR 2Gbps (DL)/200Mbps (UL) for LTE 42Mbps(DL)/5.76Mbps(UL) for HSPA+ | 2.4Gbps (DL)/1Gbps(UL) (optional up to 4Gbps DL) for NR 1Gbps (DL)/200Mbps(UL) (optional up to 2Gbps DL) for LTE 42 Mbps(DL)/5.76Mbps(UL) for HSPA+
Antenna | Six antennas for 3G/4G/5G and GNSS | Eight antennas for 3G/4G/5G and GNSS
GNSS | GNSS engine : GPS L1+L5/GLONASS/BeiDou/Galileo/QZSS Protocol: NMEA | 1 GPS L1+L5 dual bands/GLONASS/BeiDou/Galileo/QZSS
SMS | MT, MO, CB, Text and PDU mode SMS storage: (U)SIM card or ME(default) Transmission of SMS alternatively over CS or PS | MT, MO, CB, Text and PDU mode SMS storage: (U)SIM card or ME(default) Transmission of SMS alternatively over CS or PS
(U)SIM interface | Support (U)SIM card:1.8V/3.0V Include USIM1 and USIM2 interfaces Support dual SIM single standby | Support identity card: 1.8V/ 3.0V Include (U)SIM1 and (U)SIM2 interfaces Support Dual SIM single standb
(U)SIM application toolkit | Support SAT class 3 Support USAT | Support SAT class 3 Support USAT
Phonebook management | Support phonebook types: DC,MC,RC,SM,ME,FD,ON,LD,EN | Support phonebook types: DC,MC,RC,SM,ME,FD,ON,LD,EN
Digital audio interface | One I2S interface with dedicated main-clock for primary digital audio, the I2S also can be configured as PCM  MCLK frequency: 12.288MHz (default)  WCDMA AMR-NB  VoLTE AMR-WB  Echo Cancellation  Noise Suppression | One I2S interface with dedicated main-clock for primary digital audio, the I2S also can be configured as PCM  MCLK frequency: 12.288MHz (default)  WCDMA AMR-NB  VoLTE AMR-WB  Echo cancellation  Noise suppression
PCIe interface |  One lane PCIe interface, support Gen 3 (Gen 1/2 compatible)  High communication data rate which up to 8Gbps |  Two lane PCIe interfaces, support PCIe Gen 3 (Gen 1/2 compatible)  High communication data rate which up to 8Gbps per lane
UART interface |  | Support up to three UART  Data rate up to 4 Mbps
I2C interface |  Meet I2C specification, version 5.0  Data rate up to 400Kbps |  Support up to two I2C, meet I2C specification, version 5.0  Data rate up to 400 Kbps
SPI interface |  |  Only support master mode  Data rate up to 50Mbps
SDIO interface |  |  Support 4bit SD card or 8bit eMMC, meet SDIO3.0 specification  1.8V or 3.0V dual-voltage operation for SD card  Data rate up to 100Mbps
USB | Support USB 3.1 Gen2 or USB 2.0 USB3.1: super speed, with data rate which up to 10Gbps USB2.0: high speed interface, support USB operations at low-speed and full-speed, which refer to USB1.0 and USB1.1 | Support one USB controller, USB3.1 Gen2 or USB2.0 USB3.1: super speed, with data rate which up to 10Gbps USB2.0: high speed interface, support USB operations at low-speed and full-speed, which refer to USB1.0 and USB1.1
Firmware upgrade | Firmware upgrade over USB interface | Firmware upgrade over USB interface
Physical characteristics | Size: 30mm*52mm*2.3mm Weight: 8.30g | Size: 41mm*43.6mm*2.8mm Weight: 11.17g
Temperature range | Normal operation temperature: -30°C to +70°C 3GPP compliant Extended operation temperature: -40°C to +85°C2 Storage temperature: -40°C to +90°C | Normal operation temperature: -30°C to +70°C 3GPP compliant Extended operation temperature: -40°C to +85°C4 Storage temperature: -40°C to +90°C
| 415.95 | 999