## Sheet1
STT | ID | Test Procedures | Expected Result | Result | Note
1 | LTE: Power Class 3 | Follow QCVN 117:2018/BTTTT item 3.3.1 | Follow QCVN 117:2018/BTTTT item 2.2.1
2 | WCDMA :Power Class 3 | Follow QCVN 15:2015/BTTTT item 3.3.1 | Follow QCVN 15:2015/BTTTT item 2.2.1.2
3 | Wifi Sepecification | Follow QCVN 54:2011/BTTTT (RF Wifi 802.11 b/g/n - 2.4 GHz) | Follow QCVN 54:2011/BTTTT (RF Wifi 802.11 b/g/n - 2.4 GHz)
4 | EMC | Follow QCVN 18:2014/BTTTT (EMC) | Follow QCVN 18:2014/BTTTT (EMC)
5 | Technical Standard | Follow QCVN 117 / BTTTT; QCVN 118/BTTT | Follow QCVN 117 / BTTTT; QCVN 118/BTTT
6 | Hardware | Step 1. check CPU: Amlogic 905X Step 2. RAM- ROM: 2+16 GB Step 3. Wifi : 2.4GHz |  |  | Use CPU-Z app
7 | Gallery | Step 1: 1. Prepare video files as required by the spec. Step 2: Open Local to file to check that the folder, video file or image is displayed clearly, and when the file is working properly. | The videos or images in file manager should be properly show in gallery |  | Reading file from USB
8 | Music | Step 1. Prepare music files as required by the spec. Step 2. Copy to USB or memory card, open each file to check the format. Step 3. The music items must be clearly displayed. | Can run all format music ogg,mp3,wav, wma, flac
9 | USB | Step 1. Prepare 1 USB with video files, music inside. Step 2. Plug into the Android box, open the local test file in the USB file with the same name as the USB name that was named. Access inside, the icon of the video or music file displayed clearly, then open them up -> display sound quality image normally. | 1. insert USB into android box. Check connection OK or not 2. Can copy/ Paste from USB toandroid box or from Android box to USB 3. Can open all file in USB like video, music, ….
10 | File manager | Plug in and instantly receive USB normal | By default USB debugging should be OFF
11 | TF card | Step 1. Prepare a memory card of about 8 GB. Copy the necessary music and video files Step 2.plug the USB into each port of the Android box. Step 3. Perform opening music, or video from USB. Copy video or music files from USB to Android box, open the file after copying. The file must work as a normal USB file | 1. can read TF card normal, like copy- delete data insite 2. Can install App normally in TF card 3. Can play video - music- picture… on TF card.
12 | Browser | Step 1. Connect to 4G network or wiffi, open browser on sites that allow downloading data, downloading files for testing. Step 2. After the download is complete, open the file to see if it works | Try to download any files (Music, java file, video, images) from the browser page) and try to download any file (audio, wallpaper) also in full memory,.
13 | Browser | Step 1. Open youtube and check video streaming, Open any live streaming (Channels) Step 2. Play youtube video in full screen during video playing then phone doesn’t get sleep.
14 | Wifi connectivity | Open internet browser applications such as google chrome, ... on websites that can download music, videos, .. with wifi. Check to see if it can be downloaded, after downloading, open to see if it works. normally no. | Download should be succesfull Android should behave normally
15 | Wifi range | Check the Android box's wifi reception capability, it can receive wifi waves of 10m distance without obstructions. Connect it to the router, then open the test application to see if it works. | 1. The symbol should be as per the standard and also indicate the signal strength properly. 2. The Android should search the available networks successfully. 3. The range should be as per the standard, check with reference. It should be around 10m
16 | Wifi auto estabilish connection | Turn on the wifi a few times, check the ability to reconnect with the saved Wi-Fi, works normally or not | It should automatically get connected to the network. It was latched & should not ask for password again.
17 | Wifi auto estabilish connection | Move the phone connected to wifi via a hotspot, then move out of coverage area, then return to the coverage area, connect to the device normally, use normal applications. | 1. Use wifi/ hotspot now move out of range and then back in range check the behaviour 2. The phone should have proper connectivity with wifi, also once moved out of range and then returned the phone should be able to reconnect with the wifi connection
18 | RJ45/LAN | Insert LAN cable , then use internet for play video online | Insert LAN cable , then use internet for play video online
19 | LAN | Insert LAN cable, then use wifi: check wifi signal | Insert LAN cable, then use wifi: check wifi signal
20 | AV signal | Insert AV fucntion, check sound and picture quality | Insert AV fucntion, check sound and picture quality
21 | Video Player | Prepare 1 USB with the correct music file as below, Open each file to check the sound image quality of the file. | Can run all format video, quality of picture and sound are good Like: MKV, WMV, M2TS, MOV, MP4, AVI, MPG, MPEG, DAT, VOB, FLV, 3GP, DIVX, F4V, ASF, M2V etc.
22 | Audio | Prepare 1 USB with the correct music file as below, Open each file to check the sound image quality of the file. | Can run all format Audio, quality of sound are good. Like: MP3, WMA, WAV, OGG, M4A, MP4, AAC, APE, FLAC, MP1/2 etc.

## Sheet2
STT | Hạng mục kiểm tra | Yêu cầu | Phương pháp đo kiểm
1 | Kiểm tra ngoại quan bản mạch | Không cong vênh, trầy xước | Quan sát bằng mắt
2 | Kiểm tra ngắn mạch giữa VCC và GND | KVCC và GND không ngắn mạch | Dùng đồng hồ đo
3 | Kiểm tra nạp Firmware | Nạp thành công | Dùng phần mềm nạp Firmware
4 | Kiểm tra đèn cấp nguồn | Đền nguồn sáng sau khi được cấp đúng nguồn yêu cầu | Sư dụng phần mềm
5 | Kiểm tra tín hiệu đồng bộ | Có tín hiệu đồng bộ hoạt động bình thường | Sử dụng phần mềm
6 | Kiểm tra nhiệt độ hoạt động | Nhiệt độ hoạt động trong dải cho phép | Sử dụng phần mềm
7 | Kiểm tra cổng mạng | Công mạng hoạt động bình thường | Sử dụng phần mềm
8 | Kiểm tra GPS | GPS hoạt động bình thường | Sử dụng phần mềm
9 | Kiểm tra kết nối giữa FPGA với các khối trong bảng mạch | FPGA kết nối và điều khiển được các khối | Sử dụng phần mềm
10 | Kiểm tra công LMT | Cổng LMT hoạt động bình thường | Sử dụng phần mềm
11 | Công suất phát | Theo ETSI TS 136 141v12.5.0 (2017-10) | Theo ETSI TS 136 141v12.5.0 (2017-10)
12 | Tần số phát | Theo ETSI TS 136 141v12.5.0 (2017-10) | Theo ETSI TS 136 141v12.5.0 (2017-10)
13 | Băng thông chiếm dụng | Theo ETSI TS 136 141v12.5.0 (2017-10) | Theo ETSI TS 136 141v12.5.0 (2017-10)
14 | Tủ số công suất rò kênh lân cận (ACLR) | Theo ETSI TS 136 141v12.5.0 (2017-10) | Theo ETSI TS 136 141v12.5.0 (2017-10)
15 | Phát xạ không mong muốn trong băng | Theo ETSI TS 136 141v12.5.0 (2017-10) | Theo ETSI TS 136 141v12.5.0 (2017-10)
16 | Độ nhạy của máy thu | Theo ETSI TS 136 141v12.5.0 (2017-10) | Theo ETSI TS 136 141v12.5.0 (2017-10)
17 | Phát xạ giả máy phát | Theo ETSI TS 136 141v12.5.0 (2017-10) | Theo ETSI TS 136 141v12.5.0 (2017-10)
18 | Biên độ vector lỗi | Theo ETSI TS 136 141v12.5.0 (2017-10) | Theo ETSI TS 136 141v12.5.0 (2017-10)