## Sheet1
STT | Spec/Model | Huawei 5G CPE Pro2 (https://consumer.huawei.com/en/routers/5g-cpe-pro-2/specs/) | HTC 5G HUB (https://www.htc.com/vn/5g/htc-5g-hub/) | Suggest for Mobifone
1 | Cellular Technology | Support 4G/5G NSA/5G SA | Support 4G/5G NSA | Support 4G/5G NSA/5G SA
2 | Frequency Band | -5G: N41, N77, N78, N79 -4G: B1, B3, B5, B7, B8, B20, 28, B32, B34, B38, B39, B40, B41, B42 | -HTC 5G Hub in Europe 5G NR: band n78 4G LTE™: FDD: bands B1, B3, B7, B8, B32, B38, B40 -HTC 5G Hub in USA 5G NR: band n78 4G LTE™: FDD bands 2, 3, 4, 5, 7, 8, 12, 13, 25, 26, 66, 71; TDD band 41 -HTC 5G Hub in Australia 5G NR: band n41 4G LTE™: FDD bands 1, 2, 3, 4, 5, 7, 8, 12, 20, 28, 66; TDD bands 38, 41 | -5G: N77, N78, N79 -4G: B3,B7
3 | Standard | Compliant with 3GPP Release 15 | Compliant with 3GPP Release 15 | Compliant with 3GPP Release 15
4 | Data Rate | 5G Transmission Rate: 3.6 Gbps/250 Mbps (Theoretical value. The actual rate depends on the operator) 4G Transmission Rate: 1.6 Gbps/150 Mbps (Theoretical value. The actual rate depends on the operator) | -Maximum 5G data rate 2.63 Gbps Down & 287 Mbps Up -4G: N/A | -5G Data rates: downlink to 2.63Gbps, uplink to 300Mbps 4G Transmission Rate: downlink to 1.6 Gbps/ uplink to 300Mbps 150 Mbps
5 | Antenna | Built-in 5G/4G primary and secondary antennas , built-in dual-band WiFi antenna | built-in | Support 7dbi Antenna for 4G,5G and WiFI
6 | WLAN | - 802.11 ac/a/n, 2×2 - 802.11 b/g/n 2×2，MIMO - Speeds: 2.4GHz -574 Mbps, 5GHz - 2402Mbps | - 802.11 a / b / g / n / ac / ad - 2.4GHz: N/A, 5GHz: N/A, 60GHz:N/A | - 802.11 ac/a/n, 2×2 - 802.11 b/g/n 2×2，MIMO - Speeds: 2.4GHz - 300Mbps, 5GHz - 867Mbps
7 | Interfaces: | 1 Wan/Lan GE port, 1 Lan GE port, 1 power adapter port, 1 SIM card slot (Nano-SIM) | - DISPLAY: 5.0 inch, capacitive TFT touch screen, HD (720 x 1280 pixels) - Network Ports: 1 Gigabit Ethernet port, 1 USB-C port, 1 nano SIM and storage card tray, 1 DC charging port - Microphones, Speakers | -1 WAN GE port, 4LAN port - 1 x SIM card slot(for Nano-SIM card)
8 | Display | Not support | 5.0 inch, capacitive TFT touch screen, HD (720 x 1280 pixels) | Option
8 | Max number of devices | N/A | 20 | 50
9 | Humidity | - Working: 5%～95%(non-condensing) - Storage: 5%～95%(non-condensing) | N/A | - Working: 5%～95%(non-condensing) - Storage: 5%～95%(non-condensing)
10 | Temperature | -Working Temperature: 0℃～40℃ -Storage Temperature: -20℃～+70℃ | N/A | -Working Temperature: 0℃～35℃ -Storage Temperature: -20℃～+60℃
11 | APP management | Huawei Smart Home APP | N/A | MobiFone App
12 | Battery | 24V | 7660 mAh | Adapter 12V/ 24V
13 | Weight | 600 | 340 g | 500g - 600g
14 | Dimensions: | 90 mm x 96.6 mm x 178 mm | 129x100x43mm (LxWxD)